## גיליון1
| Description | Class members | Methods |  |  | Operation Description
|  |  | description | input | output
Motor | An abstract class represents a generic motor, that has a range of input and output values, and can be controlled by its methods, by communication with the relevant ports , and be calibrated easily by overriding its calibratrion method | 1) ID/name (string) 2) in_port (int) 3) out_port (int) 4) input_range(int[2]) 5) output_range (int[2[) 6) threshold (int) ? | set_calibration - linear transformation performed over input values, to match a proper output value. each motor will execute the its action after calibration its values according its calibration method, and each motor could be calibrated differently | calibration_factor ( float) offset (int) | void | the motor class controls a single motor, allowing the controller to control the motor by passing the voltage to <motor>.in_port , and gets back its analog output (the current) from the out_port.
|  |  | execute_command - A command to control motor's motion, with args - speed and direction | speed and direction (int) | return status
sensor | An abstract class represents a generic sensor , that can give as output both analog and digital outputs | 1) ID/name (string) 2) in_port (int) 3) out_port (int) 4) status (on/off) (float)? | - | - | - | the sensor class represents a sensor, helping the controller communicate with the different sensors and getting their outputs. (this sensors are part of the hand, not an external sensory-device)
led | A class that represents a led that is a possible conponent of the system | 1) in_ports (vector<int>) | set_light- sets the light of the led (depending on the type of the led , RGB etc..) | values (vector<int>) |  | the led class represents a led and help the controller control the led and set the light up
Hand | A class that represents a generic prosthesis and its components. a generic prosthesis can contain any number of motors (from different type), sensors , presets command and leds | 1) motors (vector<motor>) 2) sensors (vector<sensor>) 3) commands (vector<command>) 4) leds (vector<led>) | add_motor - adding a motor to the hand | id (string) in_port (int) out_port (int) input_range int[2] output_range[2] | void | the hand class is basically controlliong over all the differrent motors and sensors in the prosthesis , allowing adding motors and sensors , setting their communication ports with the controller and executing simple (commands) and complicated (presets) movments.
|  |  | add_sensor - adding a sensor to the hand | id (string) in_port (int) out_port (int) output_range[2] | void
|  |  | execute_command - execute a given command, activates motor accordingly, a command gets as arguments which motors to run, what speed and direction , and the finish condition, that can be either max current, time or angle. | Key (string) Value (int) End condition (string) | return status
|  |  | execute_preset - execute a given preset, activates motors accordingly, a preset gets as arguments which preset to run, and the set of the commands will be executed | preset_id | return status
system | A general class, connects all system elements, that is used as a platform to all different components and modules: connect control and communicated with each other | 1) hand (hand) 2) connection (connection) 3) communicate (communicate) | set_connection - | hand_id (string) sensory_system_id (string) connection_type (string)
|  |  | close_connection - | hand_id (string) sensory_system_id (string) connection_type (string)
connection | used to establish connection. The communication will be handled by communication class after the connection is established | 1) status (bool) 2) protocol_type (string) 3) sensory_system_id (string) - (i.e. sholder / leg / eyes) | establish_connection -this method role is to run the specific protocol that establishes the connection, depending on the communication/protocol type (WIFI, BLUETOUTH,..ׁׁ) with the sensory_system_id (or the senso) its communication with | type (string) sensory_system_id (string) | status (bool) | this connection class represents the connection phase between the controller (the hand) and the sensor/sensory_system_id that the controller communicating with
communication | used to manage the communication (read and write requests). | 1) inner_protocol (protocol) | read - receive a request from the sensory system, to future be analayzed and possibly execute some commands , decode the received message is according to the inner-protocol.
write - report status of the prosthesese
inner_protocol | receives payload, analayzes and execute commands accordingly. |  | 1) decode_packet(packet)